## Sheet1
Shell Speed and Course Time vs. Air Resistance | [6 empty] | Date: | 2016-04-21
Comparisons using the computer model ROWING (Ver. 11x)
ROWING model input: |  |  | Data file: AirDrag1.dat
Base
|  | Air drag, N-s^2/m^2 | 0 | 0.098 | 0.196 | 0.293 | 0.391 | 0.489
|  | Hull drag, N-s^2/m^2 |  |  |  | 2.98 | Nominal (avg.) *
|  | Peak draw pull, N |  |  |  | 890
|  | Rower weight, kg |  |  |  | 79
* Calculated from ITTC-'57 skin friction line.
ROWING model output:
Base
|  | Rating, 1/min | 31.708 | 31.797 | 31.598 | 32 | 31.344 | 31.684
|  | Shell speed, m/s | 5.164 | 5.094 | 5.035 | 4.969 | 4.904 | 4.842
|  | Time for 2,000m, sec | 387.3 | 392.6 | 397.2 | 402.5 | 407.9 | 413
|  | Total rower power, W | 684.38 | 684.09 | 683.82 | 683.53 | 684.62 | 683.76 | *
|  | Hull drag, n-s^2/m^2 | 2.966 | 2.972 | 2.977 | 2.983 | 2.989 | 2.995 | 2.9803
|  | Rower efficiency | 0.612 | 0.61 | 0.609 | 0.607 | 0.601 | 0.599
The relation between air resistance and shell speed:
Figure 1
Page 1
Shell Speed and Course Time vs. Air Resistance
The relation between air resistance and 2,000m course time:
Figure 2
Page 2
Air Drag, K, N-s^2/m^2 1/min
Shell speed, m/s
Shell Speed vs. Air Drag Factor
Air Drag, K, N-s^2/m^2 1/min
Course Time, sec
Course Time vs. Air Drag Factor