## Sheet1
Light, Base, and Heavy Rigging Compared | [6 empty] | Date: | 2015-12-05
Base vs. Light and Heavy Rigging (single shell) at equal total rower power
Comparison in rigging (geometry) only, using the computer model ROWING @C:\rowing\row11x
Reference: Windows XP, C:\rowing \bouscrn2\STROKE04.DAT
ROWING model input: |  |  | Data file: STROKE04.DAT
|  |  | L-Rig | B-Rig | H0-Rig | H1-Rig | H2-Rig | H3-Rig
|  | 1/2 spread, m | 0.808 | 0.793 | 0.777 | 0.765 | 0.762 | 0.747
|  | Inboard, m | 0.808 | 0.793 | 0.777 | 0.765 | 0.762 | 0.747
|  | Effective oar length, m |  |  | 2.69
|  | Catch (bow) angle, deg | 26.8 | 24.6 | 22 | 20.8 | 18.9 | 15.1
|  | Release (bow) angle | 121.5 | 122.2 | 122.9 | 123.2 | 123.6 | 124.4
|  | Sweep excursion, deg | 94.7 | 97.6 | 100.9 | 102.4 | 104.7 | 109.3
|  | Arms bend excursion, m |  |  | 0.36
|  | Peak draw pull, N |  |  | 890
|  | Draw length, m |  |  | 1.14
ROWING model output:
| Light(L) Rig: |  | Lever ratio 2.33 |  |  | @equal total rower power
|  | Rating, 1/min* | 29.01 | 32.505 | 34.126 | 36.29 | 38.25 | 40.57
|  | Shell speed, m/s | 4.74 | 4.906 | 5.01 | 5.115 | 5.244 | 5.37
|  | Total rower power, W | 554 | 630.6 | 673 | 740 | 809 | 866
|  | Rower efficiency | 0.646 | 0.627 | 0.625 | 0.608 | 0.596 | 0.594
|  | Shell advance /sweep, m | 2.9 | 2.93 | 2.94 | 2.95 | 2.96 | 2.98
|  | Drive /run period ratio | 0.534 | 0.61 | 0.641 | 0.693 | 0.743 | 0.775
|  | Drive period, sec | 0.721 | 0.699 | 0.687 | 0.677 | 0.669 | 0.651
|  | Free period, sec | 1.346 | 1.147 | 1.071 | 0.977 | 0.899 | 0.829
|  | Absolute blade slip, m | 0.6 | 0.58 | 0.56 | 0.55 | 0.54 | 0.52
|  | Time for 2000m, s | 421.7 | 407.7 | 399.1 | 390 | 381 | 372.6
| Base(B) Rig: |  | Lever ratio 2.40 |  |  | Base total rower power
|  | Rating, 1/min | 30 | 32 | 34 | 36 | 38 | 40
|  | Shell speed, m/s | 4.77 | 4.92 | 5 | 5.14 | 5.24 | 5.32
|  | Total rower power, W | 554 | 629 | 673 | 744 | 811 | 867
|  | Rower efficiency | 0.658 | 0.634 | 0.62 | 0.611 | 0.594 | 0.581
|  | Shell advance /sweep, m | 3.12 | 3.12 | 3.14 | 3.15 | 3.16 | 3.18
|  | Drive /run period ratio | 0.591 | 0.666 | 0.706 | 0.763 | 0.818 | 0.859
|  | Drive period, sec | 0.743 | 0.75 | 0.73 | 0.722 | 0.711 | 0.693
|  | Free period, sec | 1.257 | 1.125 | 1.034 | 0.945 | 0.868 | 0.807
|  | Absolute blade slip, m | 0.58 | 0.58 | 0.56 | 0.55 | 0.54 | 0.52
|  | Time for 2000m, s | 418.9 | 406.4 | 400.4 | 388.9 | 381.6 | 376.1
Page 1
Example:
A base case ratio (2.40) at 32 1/min leads to a shell speed of 4.77m/s requiring 629W of rower power.
If then we increase the ratio to, say, 2.50, (keeping 32 1/min) the speed and power requirements increase.
Thus, comparing ratios requires a decrease in power back to 629W, achieved by decreasing the rating.
| Heavy(H0) Rig: |  | Lever ratio 2.40 30: Lever ratio 2.46; Base total rower power 36: @equal total rower power
|  | Rating, 1/min* | 29.51 | 32.09 | 33.53 | 35.8 | 37.74 | 39.26
|  | Shell speed, m/s | 4.75 | 4.92 | 5 | 5.15 | 5.21 | 5.3
|  | Total rower power, W | 555 | 629 | 671 | 745 | 812 | 868
|  | Rower efficiency | 0.647 | 0.634 | 0.624 | 0.614 | 0.584 | 0.574
|  | Shell advance /sweep, m | 3.34 | 3.36 | 3.37 | 3.39 | 3.39 | 3.41
|  | Drive /run period ratio | 0.666 | 0.74 | 0.782 | 0.846 | 0.908 | 0.954
|  | Drive period, sec | 0.813 | 0.795 | 0.785 | 0.756 | 0.757 | 0.746
|  | Free period, sec | 1.22 | 1.075 | 1.004 | 0.902 | 0.833 | 0.782
|  | Absolute blade slip, m | 0.59 | 0.57 | 0.56 | 0.54 | 0.54 | 0.52
|  | Time for 2000m, s | 421 | 407 | 400 | 388.1 | 384.1 | 378
| Heavy(H1) Rig: |  | Lever ratio 2.40 30: Lever ratio 2.52; Base total rower power 36: @equal total rower power
|  | Rating, 1/min* | 22.22 | 24.36 | 25.77 | 27.38 | 28.87 | 29.9
|  | Shell speed, m/s | 4.83 | 5.02 | 5.11 | 5.25 | 5.36 | 5.44
|  | Total rower power, W | 554 | 630 | 672 | 743 | 810 | 867
|  | Rower efficiency | 0.682 | 0.67 | 0.664 | 0.65 | 0.632 | 0.617
|  | Shell advance /sweep, m | 4.28 | 4.31 | 4.33 | 4.35 | 4.36 | 4.37
|  | Drive /run period ratio | 0.738 | 0.844 | 0.893 | 0.988 | 1.087 | 1.158
|  | Drive period, sec | 1.147 | 1.128 | 1.099 | 1.09 | 1.083 | 1.077
|  | Free period, sec | 1.552 | 1.335 | 1.229 | 1.102 | 0.996 | 0.929
|  | Absolute blade slip, m | 0.76 | 0.74 | 0.71 | 0.7 | 0.68 | 0.68
|  | Time for 2000m, s | 414.4 | 398.8 | 391.1 | 380.7 | 373.2 | 367.8
| Heavy(H2) Rig: |  | Lever ratio 2.40 30: Lever ratio 2.53; Base total rower power 36: @equal total rower power
|  | Rating, 1/min* | 22.42 | 24.64 | 25.76 | 27.63 | 28.97 | 30.13
|  | Shell speed, m/s | 4.82 | 5.02 | 5.11 | 5.25 | 5.35 | 5.43
|  | Total rower power, W | 555 | 629 | 672 | 744 | 811 | 867
|  | Rower efficiency | 0.681 | 0.671 | 0.662 | 0.648 | 0.629 | 0.616
|  | Shell advance /sweep, m | 4.31 | 4.34 | 4.34 | 4.37 | 4.38 | 4.39
|  | Drive /run period ratio | 0.76 | 0.865 | 0.929 | 1.017 | 1.114 | 1.187
|  | Drive period, sec | 1.149 | 1.125 | 1.122 | 1.095 | 1.092 | 1.081
|  | Free period, sec | 1.527 | 1.311 | 1.207 | 1.076 | 0.979 | 0.91
|  | Absolute blade slip, m | 0.75 | 0.73 | 0.72 | 0.69 | 0.68 | 0.67
|  | Time for 2000m, s | 414.6 | 398.8 | 391.5 | 381 | 373.7 | 368.1
Page 2
| Heavy(H3) Rig: |  | Lever ratio 2.40 30: Lever ratio 2.60; Base total rower power 36: @equal total rower power
|  | Rating, 1/min* | 23.65 | 25.86 | 26.8 | 28.3 | 30.02 | 30.61
|  | Shell speed, m/s | 4.81 | 5 | 5.08 | 5.2 | 5.29 | 5.36
|  | Total rower power, W | 553 | 630 | 672 | 744 | 812 | 866
|  | Rower efficiency | 0.677 | 0.665 | 0.652 | 0.632 | 0.61 | 0.596
|  | Shell advance /sweep, m | 4.43 | 4.46 | 4.47 | 4.47 | 4.49 | 4.5
|  | Drive /run period ratio | 0.884 | 1.002 | 1.077 | 1.201 | 1.3 | 1.366
|  | Drive period, sec | 1.191 | 1.162 | 1.148 | 1.157 | 1.13 | 1.136
|  | Free period, sec | 1.346 | 1.159 | 1.064 | 0.963 | 0.868 | 0.825
|  | Absolute blade slip, m | 0.71 | 0.68 | 0.67 | 0.66 | 0.64 | 0.64
|  | Time for 2000m, s | 415.7 | 399.8 | 393.9 | 384.6 | 377.8 | 372.8
| Note: | See a case similar to these at <http://www.atkinsopht.com/row/bowangle.htm>
| * | Ratings adjusted from Base value to match total rower power.
The relation between oar lever ratio and shell speed at various ratings:
Figure 1
Time advantage for 2,000m:
|  | Base rating, 1/min | 30 | 32 | 34 | 36 | 38 | 40
|  | Base shell speed, m/s | 4.77 | 4.92 | 5 | 5.14 | 5.24 | 5.32
|  | Heavy(2) rating, 1/min | 22.42 | 24.64 | 25.76 | 27.63 | 28.97 | 30.13
|  | Heavy(2) shell speed, m/s | 4.82 | 5.02 | 5.11 | 5.25 | 5.35 | 5.43
|  | Advantage re base, sec | 4.3495 | 8.0977 | 8.6106 | 8.1527 | 7.8476 | 7.6157
Page 3
Rating, 1/min
Shell speed, m/s
H1(2.52),H2(2.53)
B(2.40)
H3(2.60)
Shell Speed vs. Rating
Highest efficiency
H0(2.46)
L(2.33)
Lever ratios: 2.33, 2.40, 2.46, 2.52, 2.53, 2.60